## Marketing Spec Report
Model Number | Marketing Model Number | Model Year | Model Name | Frame | Ride+ Motor | Ride+ Battery | Ride+ Controller | Fork | Shock | Wheels | Rear Derailleur | Crank | Shifter Right | Cassette | Front Tire | Rear Tire | Brakes | Seatpost | Handlebar | Stem | Saddle
2251650 | 56298 | 2026 | FUEL+ EX 5 | Alpha NEXT Platinum aluminum, removable battery, ZS headset, adjustable leverage rate, guided internal routing, interchangeable alloy rocker link, interchangeable lower shock mount, downtube guard, shuttle guard, ABP, UDH, Boost148, adaptable travel 145mm-160mm | TQ-HPR60, 60 Nm, 300 watt maximum continuous rated power, 350 watt peak power | TQ 580Wh | TQ LED display with Bluetooth & ANT+ connectivity | RockShox Recon Silver, Solo Air spring, Motion Control damper, lockout, tapered steerer, 42mm offset, Boost110, Maxle Stealth, 150mm travel | X-Fusion Pro 2, 2-position damper, 205mm x 60mm | Shimano TC500 hub, Bontrager Line TLR 30 rim | Shimano Deore M6100, long cage | E*thirteen E*spec Plus, 160mm length | Shimano Deore M6100, 12 speed | Shimano Deore M6100, 10-51, 12 speed | Bontrager Gunnison Elite XR, Tubeless Ready, wire bead, 60 tpi, 29x2.40" | Bontrager Gunnison Elite XR, Tubeless Ready, wire bead, 60 tpi, 29x2.40" | Shimano 4-piston hydraulic disc, MT4100 lever, MT420 caliper | TranzX JD-YSI34, 170mm travel, internal routing, 34.9mm | Bontrager Comp, alloy, 31.8mm, 40mm rise, 780mm width | Bontrager Comp, 31.8mm, 7 degree, 35mm length | Bontrager Verse Short, stainless steel rails
2252650 | 56301 | 2026 | FUEL+ EX 8 | Alpha NEXT Platinum aluminum, removable battery, ZS headset, adjustable leverage rate, guided internal routing, interchangeable alloy rocker link, interchangeable lower shock mount, downtube guard, shuttle guard, ABP, UDH, Boost148, adaptable travel 145mm-160mm | TQ-HPR60, 60 Nm, 300 watt maximum continuous rated power, 350 watt peak power | TQ 580Wh | TQ LED display with Bluetooth & ANT+ connectivity | Fox Rhythm 36, Float EVOL air spring, GRIP damper, tapered steerer, 44mm offset, Boost110, 15mm Kabolt X axle, 150mm travel | Fox Performance Float X, 2-position damper, 205mm x 60mm | Bontrager Line TLR 30 | SRAM Eagle 70, T-Type | SRAM EAGLE 70, 160mm length | SRAM Eagle 70, 12 speed | SRAM Eagle XS-1270, T-Type,10-52, 12 speed | Bontrager Brevard Pro XR, Tubeless Ready, dual compound, aramid bead, 60 tpi, 29x2.50" | Bontrager Brevard Pro XR, Tubeless Ready, dual compound, aramid bead, 60 tpi, 29x2.50" | SRAM DB 8 4-piston hydraulic disc | Bontrager Line Dropper, 200mm travel, MaxFlow, internal routing, 34.9mm, 515mm length | Race Face Turbine, alloy, 35mm, 40mm rise, 780mm width | Bontrager Elite, 35mm, 0 degree, 45mm length | Bontrager Verse Short, stainless steel rails
2255650 | 56291 | 2026 | FUEL+ EX 9.7 | OCLV Mountain Carbon, removable battery, ZS headset, adjustable leverage rate, guided internal routing, interchangeable alloy rocker link, interchangeable lower shock mount, downtube guard, shuttle guard, ABP, UDH, Boost148, adaptable travel 145mm-160mm | TQ-HPR60, 60 Nm, 300 watt maximum continuous rated power, 350 watt peak power | TQ 580Wh | TQ LED display with Bluetooth & ANT+ connectivity | Fox Rhythm 36, Float EVOL air spring, GRIP damper, tapered steerer, 44mm offset, Boost110, 15mm Kabolt X axle, 150mm travel | Fox Performance Float X, 2-position damper, 205mm x 60mm | Bontrager Line TLR 30 | SRAM Eagle 70, T-Type | SRAM EAGLE 70, 160mm length | SRAM Eagle 70, 12 speed | SRAM Eagle XS-1270, T-Type,10-52, 12 speed | Bontrager Brevard Pro XR, Tubeless Ready, dual compound, aramid bead, 60 tpi, 29x2.50" | Bontrager Brevard Pro XR, Tubeless Ready, dual compound, aramid bead, 60 tpi, 29x2.50" | SRAM DB 8 4-piston hydraulic disc | Bontrager Line Dropper, 200mm travel, MaxFlow, internal routing, 34.9mm, 515mm length | Race Face Turbine, alloy, 35mm, 40mm rise, 780mm width | Bontrager Elite, 35mm, 0 degree, 45mm length | Bontrager Verse P3, chromoly rails
2256650 | 59088 | 2026 | FUEL+ EX 9.8 XT | OCLV Mountain Carbon, removable battery, ZS headset, adjustable leverage rate, guided internal routing, interchangeable alloy rocker link, interchangeable lower shock mount, downtube guard, shuttle guard, ABP, UDH, Boost148, adaptable travel 145mm-160mm | TQ-HPR60, 60 Nm, 300 watt maximum continuous rated power, 350 watt peak power | TQ 580Wh | TQ color LED display with Bluetooth & ANT+ connectivity | Fox Factory 36, Float EVOL air spring, GRIP X2 damper, 44mm offset, Boost 110, 15mm Kabolt X axle, 150mm travel | Fox Factory Float X, 205mm x 60mm | Bontrager Line Comp 30 | Shimano XT M8100, long cage | E*thirteen E*spec Plus, 160mm length | Shimano XT M8100, 12 speed | Shimano XT M8200, 10-51, 12 speed | Maxxis Minion DHF, tubeless ready, 3C, EXO+ casing, MAXXGRIP, folding bead, 29x2.5'' | Maxxis Minion DHR II, tubeless ready, 3C, EXO+ casing, MAXXTERRA, folding bead, 29x2.5'' | Shimano XT M8200 4-piston hydraulic disc | Bontrager Line Dropper, 200mm travel, MaxFlow, internal routing, 34.9mm, 515mm length | Race Face ERA, carbon, 35mm, 27.5mm rise, 800mm width | Bontrager Elite, 35mm, 0 degree, 45mm length | Verse Short Comp, steel rails, 145mm width
2256750 | 56292 | 2026 | FUEL+ EX 9.8 EA90 | OCLV Mountain Carbon, removable battery, ZS headset, adjustable leverage rate, guided internal routing, interchangeable alloy rocker link, interchangeable lower shock mount, downtube guard, shuttle guard, ABP, UDH, Boost148, adaptable travel 145mm-160mm | TQ-HPR60, 60 Nm, 300 watt maximum continuous rated power, 350 watt peak power | TQ 580Wh | TQ color LED display with Bluetooth & ANT+ connectivity | RockShox Lyrik Ultimate, DebonAir+ w/ ButterCups, Charger 3.1 RC damper, tapered steerer, 44mm offset, Boost110, 15mm Maxle Stealth, 150mm travel | RockShox Super Deluxe Ultimate RC2T, 205mm x 60mm | Bontrager Line Comp 30 | SRAM Eagle 90, T-Type | Premium Alpha Platinum Aluminum frame, top-load PowerPack, integrated cockpit routing, 135x5mm QR | SRAM Eagle 90, 12 speed | SRAM Eagle XS-1275, T-Type, 10-52, 12 speed | Maxxis Minion DHF, tubeless ready, 3C, EXO+ casing, MAXXGRIP, folding bead, 29x2.5'' | Maxxis Minion DHR II, tubeless ready, 3C, EXO+ casing, MAXXTERRA, folding bead, 29x2.5'' | SRAM Maven Bronze 4-piston hydraulic disc | Bontrager Line Dropper, 200mm travel, MaxFlow, internal routing, 34.9mm, 515mm length | Race Face ERA, carbon, 35mm, 27.5mm rise, 800mm width | Bontrager Elite, 35mm, 0 degree, 45mm length | Verse Short Comp, steel rails, 145mm width
2256850 | 58895 | 2026 | FUEL+ EX 9.8XTDi2 | OCLV Mountain Carbon, removable battery, ZS headset, adjustable leverage rate, guided internal routing, interchangeable alloy rocker link, interchangeable lower shock mount, downtube guard, shuttle guard, ABP, UDH, Boost148, adaptable travel 145mm-160mm | TQ-HPR60, 60 Nm, 300 watt maximum continuous rated power, 350 watt peak power | TQ 580Wh | TQ color LED display with Bluetooth & ANT+ connectivity | Fox Factory 36, Float EVOL air spring, GRIP X2 damper, 44mm offset, Boost 110, 15mm Kabolt X axle, 150mm travel | Fox Factory Float X, 205mm x 60mm | Bontrager Line Comp 30 | Shimano XT Di2 M8260, 12 speed | E*thirteen E*spec Plus, 160mm length | Shimano XT Di2 M8250, 12 speed | Shimano XT M8200, 10-51, 12 speed | Maxxis Minion DHF, tubeless ready, 3C, EXO+ casing, MAXXGRIP, folding bead, 29x2.5'' | Maxxis Minion DHR II, tubeless ready, 3C, EXO+ casing, MAXXTERRA, folding bead, 29x2.5'' | Shimano XT M8200 4-piston hydraulic disc | Bontrager Line Dropper, 200mm travel, MaxFlow, internal routing, 34.9mm, 515mm length | Race Face ERA, carbon, 35mm, 27.5mm rise, 800mm width | Bontrager Elite, 35mm, 0 degree, 45mm length | Verse Short Comp, steel rails, 145mm width
2258050 | 56079 | 2026 | FUEL+ EX 9.9 X0 AXS | OCLV Mountain Carbon, removable battery, ZS headset, adjustable leverage rate, guided internal routing, interchangeable alloy rocker link, interchangeable lower shock mount, downtube guard, shuttle guard, ABP, UDH, Boost148, adaptable travel 145mm-160mm | TQ-HPR60, 60 Nm, 300 watt maximum continuous rated power, 350 watt peak power | TQ 580Wh | TQ color LED display with Bluetooth & ANT+ connectivity | RockShox Lyrik Ultimate, DebonAir+ w/ ButterCups, Charger 3.1 RC damper, tapered steerer, 44mm offset, Boost110, 15mm Maxle Stealth, 150mm travel | RockShox Super Deluxe Ultimate RC2T, 205mm x 60mm | Bontrager Line Pro 30 | SRAM X0 Eagle AXS, T-Type | SRAM X0 Eagle, 160mm length | SRAM AXS pod | SRAM Eagle XS-1295, T-Type, 10-52, 12 speed | Maxxis Minion DHF, tubeless ready, 3C, EXO+ casing, MAXXGRIP, folding bead, 29x2.5'' | Maxxis Minion DHR II, tubeless ready, 3C, EXO+ casing, MAXXTERRA, folding bead, 29x2.5'' | SRAM Maven Silver 4-piston hydraulic disc | RockShox Reverb AXS, 200mm travel, wireless, 34.9mm, 542mm length | Race Face ERA, carbon, 35mm, 27.5mm rise, 800mm width | Race Face Turbine R, 35mm, 0 degree, 40mm length | Verse Short Pro, carbon rails, 145mm width
2257350 | 59230 | 2026 | FUEL+ LX 9.8 EA90 | OCLV Mountain Carbon, removable battery, ZS headset, adjustable leverage rate, guided internal routing, interchangeable alloy rocker link, interchangeable lower shock mount, downtube guard, shuttle guard, ABP, UDH, Boost148, adaptable travel 145mm-160mm | TQ-HPR60, 60 Nm, 300 watt maximum continuous rated power, 350 watt peak power | TQ 580Wh | TQ color LED display with Bluetooth & ANT+ connectivity | Fox Factory 38, Float EVOL air spring, GRIP X2 damper, 44mm offset, Boost 110, 15mm Kabolt X axle, 170mm travel | Fox DHX2, 205mm x 65mm | Bontrager Line Comp 30 | SRAM Eagle 90, T-Type | Premium Alpha Platinum Aluminum frame, top-load PowerPack, integrated cockpit routing, 135x5mm QR | SRAM Eagle 90, 12 speed | SRAM Eagle XS-1275, T-Type, 10-52, 12 speed | Maxxis Assegai, tubeless ready, 3C, EXO+ casing, MAXXGRIP, folding bead, 29x2.5'' | Maxxis Minion DHR II, tubeless ready, 3C, EXO+ casing, MAXXTERRA, folding bead, 29x2.5'' | SRAM Maven Bronze 4-piston hydraulic disc | Bontrager Line Dropper, 200mm travel, MaxFlow, internal routing, 34.9mm, 515mm length | Race Face ERA, carbon, 35mm, 27.5mm rise, 800mm width | Bontrager Elite, 35mm, 0 degree, 45mm length | Verse Short Comp, steel rails, 145mm width
2257450 | 59216 | 2026 | FUEL+ LX 9.8 XT | OCLV Mountain Carbon, removable battery, ZS headset, adjustable leverage rate, guided internal routing, interchangeable alloy rocker link, interchangeable lower shock mount, downtube guard, shuttle guard, ABP, UDH, Boost148, adaptable travel 145mm-160mm | TQ-HPR60, 60 Nm, 300 watt maximum continuous rated power, 350 watt peak power | TQ 580Wh | TQ color LED display with Bluetooth & ANT+ connectivity | Fox Factory 38, Float EVOL air spring, GRIP X2 damper, 44mm offset, Boost 110, 15mm Kabolt X axle, 170mm travel | Fox DHX2, 205mm x 65mm | Bontrager Line Comp 30 | Shimano XT M8100, long cage | E*thirteen E*spec Plus, 160mm length | Shimano XT M8100, 12 speed | Shimano XT M8200, 10-51, 12 speed | Maxxis Assegai, tubeless ready, 3C, EXO+ casing, MAXXGRIP, folding bead, 29x2.5'' | Maxxis Minion DHR II, tubeless ready, 3C, EXO+ casing, MAXXTERRA, folding bead, 29x2.5'' | Shimano XT M8200 4-piston hydraulic disc | Bontrager Line Dropper, 200mm travel, MaxFlow, internal routing, 34.9mm, 515mm length | Race Face ERA, carbon, 35mm, 27.5mm rise, 800mm width | Bontrager Elite, 35mm, 0 degree, 45mm length | Verse Short Comp, steel rails, 145mm width
2257550 | 59258 | 2026 | FUEL+ LX 9.8 XT DI2 | OCLV Mountain Carbon, removable battery, ZS headset, adjustable leverage rate, guided internal routing, interchangeable alloy rocker link, interchangeable lower shock mount, downtube guard, shuttle guard, ABP, UDH, Boost148, adaptable travel 145mm-160mm | TQ-HPR60, 60 Nm, 300 watt maximum continuous rated power, 350 watt peak power | TQ 580Wh | TQ color LED display with Bluetooth & ANT+ connectivity | Fox Factory 38, Float EVOL air spring, GRIP X2 damper, 44mm offset, Boost 110, 15mm Kabolt X axle, 170mm travel | Fox DHX2, 205mm x 65mm | Bontrager Line Comp 30 | Shimano XT Di2 M8260, 12 speed | E*thirteen E*spec Plus, 160mm length | Shimano XT Di2 M8250, 12 speed | Shimano XT M8200, 10-51, 12 speed | Maxxis Assegai, tubeless ready, 3C, EXO+ casing, MAXXGRIP, folding bead, 29x2.5'' | Maxxis Minion DHR II, tubeless ready, 3C, EXO+ casing, MAXXTERRA, folding bead, 29x2.5'' | Shimano XT M8200 4-piston hydraulic disc | Bontrager Line Dropper, 200mm travel, MaxFlow, internal routing, 34.9mm, 515mm length | Race Face ERA, carbon, 35mm, 27.5mm rise, 800mm width | Bontrager Elite, 35mm, 0 degree, 45mm length | Verse Short Comp, steel rails, 145mm width
2258150 | 56081 | 2026 | FUEL+ LX 9.9 X0 AXS | OCLV Mountain Carbon, removable battery, ZS headset, adjustable leverage rate, guided internal routing, interchangeable alloy rocker link, interchangeable lower shock mount, downtube guard, shuttle guard, ABP, UDH, Boost148, adaptable travel 145mm-160mm | TQ-HPR60, 60 Nm, 300 watt maximum continuous rated power, 350 watt peak power | TQ 580Wh | TQ color LED display with Bluetooth & ANT+ connectivity | Fox Factory 38, Float EVOL air spring, GRIP X2 damper, 44mm offset, Boost 110, 15mm Kabolt X axle, 170mm travel | Fox DHX2, 205mm x 65mm | Bontrager Line Pro 30 | SRAM X0 Eagle AXS, T-Type | SRAM X0 Eagle, 160mm length |  | SRAM Eagle XS-1295, T-Type, 10-52, 12 speed | Maxxis Assegai, tubeless ready, 3C, EXO+ casing, MAXXGRIP, folding bead, 29x2.5'' | Maxxis Minion DHR II, tubeless ready, 3C, EXO+ casing, MAXXTERRA, folding bead, 29x2.5'' | SRAM Maven Silver 4-piston hydraulic disc |  | Race Face ERA, carbon, 35mm, 27.5mm rise, 800mm width | Race Face Turbine R, 35mm, 0 degree, 40mm length | Verse Short Pro, carbon rails, 145mm width
2256950 | 59227 | 2026 | FUEL+ MX 9.8 EA90 | OCLV Mountain Carbon, removable battery, ZS headset, adjustable leverage rate, guided internal routing, interchangeable alloy rocker link, interchangeable lower shock mount, downtube guard, shuttle guard, ABP, UDH, Boost148, adaptable travel 145mm-160mm | TQ-HPR60, 60 Nm, 300 watt maximum continuous rated power, 350 watt peak power | TQ 580Wh | TQ color LED display with Bluetooth & ANT+ connectivity | Fox Factory 36, Float EVOL air spring, GRIP X2 damper, 44mm offset, Boost 110, 15mm Kabolt X axle, 160mm travel | Fox Factory Float X, 205mm x 60mm | Bontrager Line Comp 30 | SRAM Eagle 90, T-Type | Premium Alpha Platinum Aluminum frame, top-load PowerPack, integrated cockpit routing, 135x5mm QR | SRAM Eagle 90, 12 speed | SRAM Eagle XS-1275, T-Type, 10-52, 12 speed | Maxxis Assegai, tubeless ready, 3C, EXO+ casing, MAXXGRIP, folding bead, 29x2.5'' | Maxxis Minion DHR II, tubeless ready, 3C, EXO+ casing, MAXXTERRA, folding bead, 27.5x2.5'' | SRAM Maven Bronze 4-piston hydraulic disc | Bontrager Line Dropper, 200mm travel, MaxFlow, internal routing, 34.9mm, 515mm length | Race Face ERA, carbon, 35mm, 27.5mm rise, 800mm width | Bontrager Elite, 35mm, 0 degree, 45mm length | Verse Short Comp, steel rails, 145mm width
2257050 | 59218 | 2026 | FUEL+ MX 9.8 XT | OCLV Mountain Carbon, removable battery, ZS headset, adjustable leverage rate, guided internal routing, interchangeable alloy rocker link, interchangeable lower shock mount, downtube guard, shuttle guard, ABP, UDH, Boost148, adaptable travel 145mm-160mm | TQ-HPR60, 60 Nm, 300 watt maximum continuous rated power, 350 watt peak power | TQ 580Wh | TQ color LED display with Bluetooth & ANT+ connectivity | Fox Factory 36, Float EVOL air spring, GRIP X2 damper, 44mm offset, Boost 110, 15mm Kabolt X axle, 160mm travel | Fox Factory Float X, 205mm x 60mm | Bontrager Line Comp 30 | Shimano XT M8100, long cage | E*thirteen E*spec Plus, 160mm length | Shimano XT M8100, 12 speed | Shimano XT M8200, 10-51, 12 speed | Maxxis Assegai, tubeless ready, 3C, EXO+ casing, MAXXGRIP, folding bead, 29x2.5'' | Maxxis Minion DHR II, tubeless ready, 3C, Double Down, MAXXGRIP, 27.5x2.5" | Shimano XT M8200 4-piston hydraulic disc | Bontrager Line Dropper, 200mm travel, MaxFlow, internal routing, 34.9mm, 515mm length | Race Face ERA, carbon, 35mm, 27.5mm rise, 800mm width | Bontrager Elite, 35mm, 0 degree, 45mm length | Verse Short Comp, steel rails, 145mm width
2257250 | 59260 | 2026 | FUEL+ MX 9.8 XT DI2 | OCLV Mountain Carbon, removable battery, ZS headset, adjustable leverage rate, guided internal routing, interchangeable alloy rocker link, interchangeable lower shock mount, downtube guard, shuttle guard, ABP, UDH, Boost148, adaptable travel 145mm-160mm | TQ-HPR60, 60 Nm, 300 watt maximum continuous rated power, 350 watt peak power | TQ 580Wh | TQ color LED display with Bluetooth & ANT+ connectivity | Fox Factory 36, Float EVOL air spring, GRIP X2 damper, 44mm offset, Boost 110, 15mm Kabolt X axle, 160mm travel | Fox Factory Float X, 205mm x 60mm | Bontrager Line Comp 30 | Shimano XT Di2 M8260, 12 speed | E*thirteen E*spec Plus, 160mm length | Shimano XT Di2 M8250, 12 speed | Shimano XT M8200, 10-51, 12 speed | Maxxis Assegai, tubeless ready, 3C, EXO+ casing, MAXXGRIP, folding bead, 29x2.5'' | Maxxis Minion DHR II, tubeless ready, 3C, Double Down, MAXXGRIP, 27.5x2.5" | Shimano XT M8200 4-piston hydraulic disc | Bontrager Line Dropper, 200mm travel, MaxFlow, internal routing, 34.9mm, 515mm length | Race Face ERA, carbon, 35mm, 27.5mm rise, 800mm width | Bontrager Elite, 35mm, 0 degree, 45mm length | Verse Short Comp, steel rails, 145mm width
2258250 | 56080 | 2026 | FUEL+ MX 9.9 X0 AXS | OCLV Mountain Carbon, removable battery, ZS headset, adjustable leverage rate, guided internal routing, interchangeable alloy rocker link, interchangeable lower shock mount, downtube guard, shuttle guard, ABP, UDH, Boost148, adaptable travel 145mm-160mm | TQ-HPR60, 60 Nm, 300 watt maximum continuous rated power, 350 watt peak power | TQ 580Wh | TQ color LED display with Bluetooth & ANT+ connectivity | Fox Factory 36, Float EVOL air spring, GRIP X2 damper, 44mm offset, Boost 110, 15mm Kabolt X axle, 160mm travel | Fox Factory Float X, 205mm x 60mm | Bontrager Line Pro 30 | SRAM X0 Eagle AXS, T-Type | SRAM X0 Eagle, 160mm length | SRAM AXS pod | SRAM Eagle XS-1295, T-Type, 10-52, 12 speed | Maxxis Assegai, tubeless ready, 3C, EXO+ casing, MAXXGRIP, folding bead, 29x2.5'' | Maxxis Minion DHR II, tubeless ready, 3C, Double Down, MAXXGRIP, 27.5x2.5" | SRAM Maven Silver 4-piston hydraulic disc |  | Race Face ERA, carbon, 35mm, 27.5mm rise, 800mm width | Race Face Turbine R, 35mm, 0 degree, 40mm length | Verse Short Pro, carbon rails, 145mm width